## Aerostatics in Venus
Gravity (Venus)
8.87 | (Reference NASA Planetary Data)
Gravity (Earth) | [6 empty] | [Mass of gas included in net lifting mass calculation - BUT, mission payload MUST include this mass, (Jettison canisters)]
9.81 | [6 empty] | (72 kg per canister - inc. gas)
(12.98m3 expanded at 15 degrees 1 bar)
Venus Atmospherics | [6 empty] | Aerostatic Data Sheet (Spherical Balloon) - 47.5km - altitude
[9 empty] | V | Wlg | Lg | Ln
[10 empty] | Venus | Venus | Venus | Venus | Venus | Venus | Venus | Venus | Earth | Earth | Earth
Characteristic | 47.5 km | 50.5 km | 55.5 km | Units |  |  | Diameter | Surface Area | Lifting Gas Volume | Lifting Gas Weight | Gross Static Lift | Net Static Lift | Lifting Max Mass | Balloon Material Areal Density | Balloon Material Mass | Max Payload Mass | Lifting Gas Mass | Lifting Gas Storage | Mass of Gas and Canister | Total Spacecraft Probe Payload
| Lower Altitude | Upper Altitude | Verify |  |  |  | m | m3 | m3 | N | N | N | kg | kg/m2 | kg | kg | kg | Canisters | kg | kg
Temperature | 95.45 | 65.45 | 20 | °C |  | gv |  |  |  | Eq. (8.4) | Eq. (8.3) | Eq. (8.5) |  |  | [+30%] |  |  | [Estimate] | [Estimate] | [Estimate]
Pressure | 1.382 | 0.947 | 0.4578 | bar | PA | Ambient Atmosphere Density (PA air in book) | 0.5 | 0.7854 | 0.06545 | 0.10479 | 1.1413 | 1.0366 | 0.11686 | 0.16275 | 0.18261 | -0.065747 | 0.011814 | 0.0050424 | 0.36305 | 0.49229
Density | 1.966 | 1.466 | 0.87 | kg/m3 |  |  | 1 | 3.1416 | 0.5236 | 0.83833 | 9.1307 | 8.2924 | 0.93488 | 0.16275 | 0.73043 | 0.20445 | 0.094514 | 0.040339 | 2.9044 | 3.9384
[7 empty] | 1.5 | 7.0686 | 1.7671 | 2.8294 | 30.8162 | 27.9869 | 3.1552 | 0.16275 | 1.6435 | 1.5118 | 0.31898 | 0.13614 | 9.8023 | 13.292
[7 empty] | 2 | 12.5664 | 4.1888 | 6.7067 | 73.0459 | 66.3392 | 7.4791 | 0.16275 | 2.9217 | 4.5573 | 0.75611 | 0.32271 | 23.2352 | 31.5068
Lifting Gas Properties | [6 empty] | 2.5 | 19.635 | 8.1812 | 13.099 | 142.6677 | 129.5688 | 14.6075 | 0.16275 | 4.5652 | 10.0423 | 1.4768 | 0.6303 | 45.3812 | 61.5368
Helium (He) | [6 empty] | 3 | 28.2743 | 14.1372 | 22.635 | 246.5299 | 223.8948 | 25.2418 | 0.16275 | 6.5739 | 18.6679 | 2.5519 | 1.0891 | 78.4188 | 106.3356
Equation 5.9 | [6 empty] | 3.5 | 38.4845 | 22.4493 | 35.9436 | 391.4803 | 355.5367 | 40.0831 | 0.16275 | 8.9478 | 31.1353 | 4.0523 | 1.7295 | 124.5261 | 168.857
Pressure | 138200 | 94700 | 45780 | Pa |  | P | 4 | 50.2655 | 33.5103 | 53.6534 | 584.3671 | 530.7136 | 59.8324 | 0.16275 | 11.6869 | 48.1455 | 6.0489 | 2.5817 | 185.8816 | 252.0548
Density | 0.18051 | 0.13465 | 0.075185 | Kgm3 |  | p [Plg (Lifting Gas Density)] | 4.5 | 63.6173 | 47.7129 | 76.3933 | 832.0383 | 755.645 | 85.1911 | 0.16275 | 14.7912 | 70.3999 | 8.6125 | 3.6759 | 264.6634 | 358.8827
Gas Constant | 2077.1 | 2077.1 | 2077.1 | JkgK |  | Ri | 5 | 78.5398 | 65.4498 | 104.7919 | 1141.3419 | 1036.5501 | 116.8602 | 0.16275 | 18.2608 | 98.5994 | 11.8142 | 5.0424 | 363.05 | 492.2945
[7 empty] | 5.5 | 95.0332 | 87.1137 | 139.478 | 1519.1261 | 1379.6481 | 155.5409 | 0.16275 | 22.0955 | 133.4454 | 15.7247 | 6.7114 | 483.2195 | 655.244
Temperature | 368.6 | 338.6 | 293.15 | Kelvin |  | T | 6 | 113.0973 | 113.0973 | 181.0803 | 1972.2388 | 1791.1585 | 201.9344 | 0.16275 | 26.2955 | 175.6389 | 20.4149 | 8.7132 | 627.3504 | 850.6849
Teflon | 180 | g/m2 |  | Earth |  | (327 degree melting point) | 6.5 | 132.7323 | 143.7933 | 230.2277 | 2507.5282 | 2277.3005 | 256.7419 | 0.16275 | 30.8607 | 225.8812 | 25.9558 | 11.0781 | 797.6208 | 1081.571
Teflon | 162.7523 | g/m2 |  | Venus |  | (327 degree melting point) | 7 | 153.938 | 179.5944 | 287.5489 | 3131.8422 | 2844.2934 | 320.6644 | 0.16275 | 35.7911 | 284.8733 | 32.4181 | 13.8362 | 996.2092 | 1350.8561
Notes | [6 empty] | 7.5 | 176.7146 | 220.8932 | 353.6725 | 3852.029 | 3498.3564 | 394.4032 | 0.16275 | 41.0867 | 353.3165 | 39.8729 | 17.018 | 1225.2937 | 1661.4939
[7 empty] | 8 | 201.0619 | 268.0826 | 429.2275 | 4674.9365 | 4245.709 | 478.6594 | 0.16275 | 46.7476 | 431.9119 | 48.3909 | 20.6535 | 1487.0528 | 2016.4382
1. Effects of humidity (only trace water in Venus atmopshere) can be ignored
Aerostatic Data Sheet (Spherical Balloon) - 50.5km - altitude
[9 empty] | V | Wlg | Lg | Ln
[10 empty] | Venus | Venus | Venus | Venus | Venus | Venus |  |  | Earth | Earth | Earth
[7 empty] | Diameter | Surface Area | Lifting Gas Volume | Lifting Gas Weight | Gross Static Lift | Net Static Lift | Lifting Max Mass | Balloon Material Areal Density | Balloon Material Mass | Max Payload Mass | Lifting Gas Mass | Lifting Gas Storage | Mass of Gas and Canister | Total Spacecraft Probe Payload
[7 empty] | m | m3 | m3 | N | N | N | kg | kg/m2 | kg | kg | kg | Canisters | kg | kg
[10 empty] | Eq. (8.4) | Eq. (8.3) | Eq. (8.5) |  |  | [+30%] |  |  | [Estimate] | [Estimate] | [Estimate]
[7 empty] | 0.5 | 0.7854 | 0.06545 | 0.07817 | 0.85107 | 0.7729 | 0.087137 | 0.16275 | 0.18261 | -0.095471 | 0.0088128 | 0.0050424 | 0.36305 | 0.45942
[7 empty] | 1 | 3.1416 | 0.5236 | 0.62536 | 6.8086 | 6.1832 | 0.69709 | 0.16275 | 0.73043 | -0.033337 | 0.070502 | 0.040339 | 2.9044 | 3.6754
[7 empty] | 1.5 | 7.0686 | 1.7671 | 2.1106 | 22.9789 | 20.8684 | 2.3527 | 0.16275 | 1.6435 | 0.70922 | 0.23795 | 0.13614 | 9.8023 | 12.4044
[7 empty] | 2 | 12.5664 | 4.1888 | 5.0029 | 54.4686 | 49.4657 | 5.5767 | 0.16275 | 2.9217 | 2.655 | 0.56402 | 0.32271 | 23.2352 | 29.4029
[7 empty] | 2.5 | 19.635 | 8.1812 | 9.7712 | 106.384 | 96.6128 | 10.8921 | 0.16275 | 4.5652 | 6.3269 | 1.1016 | 0.6303 | 45.3812 | 57.4276
[7 empty] | 3 | 28.2743 | 14.1372 | 16.8846 | 183.8315 | 166.9469 | 18.8215 | 0.16275 | 6.5739 | 12.2476 | 1.9036 | 1.0891 | 78.4188 | 99.2349
[7 empty] | 3.5 | 38.4845 | 22.4493 | 26.8122 | 291.9176 | 265.1055 | 29.8879 | 0.16275 | 8.9478 | 20.9401 | 3.0228 | 1.7295 | 124.5261 | 157.5814
[7 empty] | 4 | 50.2655 | 33.5103 | 40.0228 | 435.7488 | 395.726 | 44.614 | 0.16275 | 11.6869 | 32.9271 | 4.5122 | 2.5817 | 185.8816 | 235.2235
[7 empty] | 4.5 | 63.6173 | 47.7129 | 56.9856 | 620.4314 | 563.4457 | 63.5226 | 0.16275 | 14.7912 | 48.7314 | 6.4245 | 3.6759 | 264.6634 | 334.9179
[7 empty] | 5 | 78.5398 | 65.4498 | 78.1696 | 851.0718 | 772.9023 | 87.1367 | 0.16275 | 18.2608 | 68.8759 | 8.8128 | 5.0424 | 363.05 | 459.421
[7 empty] | 5.5 | 95.0332 | 87.1137 | 104.0437 | 1132.7766 | 1028.7329 | 115.9789 | 0.16275 | 22.0955 | 93.8834 | 11.7298 | 6.7114 | 483.2195 | 611.4893
[7 empty] | 6 | 113.0973 | 113.0973 | 135.0771 | 1470.6522 | 1335.5751 | 150.5722 | 0.16275 | 26.2955 | 124.2767 | 15.2285 | 8.7132 | 627.3504 | 793.8795
[7 empty] | 6.5 | 132.7323 | 143.7933 | 171.7386 | 1869.8049 | 1698.0662 | 191.4393 | 0.16275 | 30.8607 | 160.5786 | 19.3617 | 11.0781 | 797.6208 | 1009.3479
[7 empty] | 7 | 153.938 | 179.5944 | 214.4974 | 2335.3412 | 2120.8438 | 239.103 | 0.16275 | 35.7911 | 203.3119 | 24.1823 | 13.8362 | 996.2092 | 1260.6512
[7 empty] | 7.5 | 176.7146 | 220.8932 | 263.8224 | 2872.3675 | 2608.5451 | 294.0863 | 0.16275 | 41.0867 | 252.9995 | 29.7432 | 17.018 | 1225.2937 | 1550.5459
[7 empty] | 8 | 201.0619 | 268.0826 | 320.1827 | 3485.9903 | 3165.8076 | 356.9118 | 0.16275 | 46.7476 | 310.1642 | 36.0973 | 20.6535 | 1487.0528 | 1881.7884
Aerostatic Data Sheet (Spherical Balloon) - 55.5km - altitude
[9 empty] | V | Wlg | Lg | Ln
[10 empty] | Venus | Venus | Venus | Venus | Venus | Venus |  |  | Earth | Earth | Earth
[7 empty] | Diameter | Surface Area | Lifting Gas Volume | Lifting Gas Weight | Gross Static Lift | Net Static Lift | Lifting Max Mass | Balloon Material Areal Density | Balloon Material Mass | Max Payload Mass | Lifting Gas Mass | Lifting Gas Storage | Mass of Gas and Canister | Total Spacecraft Probe Payload
[7 empty] | m | m3 | m3 | N | N | N | kg | kg/m2 | kg | kg | kg | Canisters | kg | kg
[10 empty] | Eq. (8.4) | Eq. (8.3) | Eq. (8.5) |  |  | [+30%] |  |  | [Estimate] | [Estimate] | [Estimate]
[7 empty] | 0.5 | 0.7854 | 0.06545 | 0.043648 | 0.50507 | 0.46142 | 0.052021 | 0.16275 | 0.18261 | -0.13059 | 0.0049208 | 0.0050424 | 0.36305 | 0.42058
[7 empty] | 1 | 3.1416 | 0.5236 | 0.34918 | 4.0406 | 3.6914 | 0.41616 | 0.16275 | 0.73043 | -0.31427 | 0.039367 | 0.040339 | 2.9044 | 3.3647
[7 empty] | 1.5 | 7.0686 | 1.7671 | 1.1785 | 13.6369 | 12.4584 | 1.4046 | 0.16275 | 1.6435 | -0.23891 | 0.13286 | 0.13614 | 9.8023 | 11.3558
[7 empty] | 2 | 12.5664 | 4.1888 | 2.7934 | 32.3245 | 29.531 | 3.3293 | 0.16275 | 2.9217 | 0.40759 | 0.31493 | 0.32271 | 23.2352 | 26.9173
[7 empty] | 2.5 | 19.635 | 8.1812 | 5.456 | 63.1337 | 57.6778 | 6.5026 | 0.16275 | 4.5652 | 1.9374 | 0.6151 | 0.6303 | 45.3812 | 52.5729
[7 empty] | 3 | 28.2743 | 14.1372 | 9.4279 | 109.0951 | 99.6672 | 11.2364 | 0.16275 | 6.5739 | 4.6626 | 1.0629 | 1.0891 | 78.4188 | 90.846
[7 empty] | 3.5 | 38.4845 | 22.4493 | 14.9711 | 173.239 | 158.2678 | 17.843 | 0.16275 | 8.9478 | 8.8953 | 1.6878 | 1.7295 | 124.5261 | 144.2601
[7 empty] | 4 | 50.2655 | 33.5103 | 22.3476 | 258.5958 | 236.2482 | 26.6345 | 0.16275 | 11.6869 | 14.9476 | 2.5195 | 2.5817 | 185.8816 | 215.3387
[7 empty] | 4.5 | 63.6173 | 47.7129 | 31.8191 | 368.196 | 336.3768 | 37.923 | 0.16275 | 14.7912 | 23.1318 | 3.5873 | 3.6759 | 264.6634 | 306.6053
[7 empty] | 5 | 78.5398 | 65.4498 | 43.6476 | 505.0699 | 461.4223 | 52.0206 | 0.16275 | 18.2608 | 33.7598 | 4.9208 | 5.0424 | 363.05 | 420.5834
[7 empty] | 5.5 | 95.0332 | 87.1137 | 58.095 | 672.2481 | 614.1531 | 69.2394 | 0.16275 | 22.0955 | 47.1438 | 6.5496 | 6.7114 | 483.2195 | 559.7966
[7 empty] | 6 | 113.0973 | 113.0973 | 75.4231 | 872.7608 | 797.3377 | 89.8915 | 0.16275 | 26.2955 | 63.596 | 8.5032 | 8.7132 | 627.3504 | 726.7682
[7 empty] | 6.5 | 132.7323 | 143.7933 | 95.8939 | 1109.6386 | 1013.7448 | 114.2892 | 0.16275 | 30.8607 | 83.4285 | 10.811 | 11.0781 | 797.6208 | 924.0218
[7 empty] | 7 | 153.938 | 179.5944 | 119.7691 | 1385.9119 | 1266.1428 | 142.7444 | 0.16275 | 35.7911 | 106.9533 | 13.5027 | 13.8362 | 996.2092 | 1154.081
[7 empty] | 7.5 | 176.7146 | 220.8932 | 147.3108 | 1704.611 | 1557.3002 | 175.5694 | 0.16275 | 41.0867 | 134.4826 | 16.6078 | 17.018 | 1225.2937 | 1419.4691
[7 empty] | 8 | 201.0619 | 268.0826 | 178.7807 | 2068.7664 | 1889.9857 | 213.0762 | 0.16275 | 46.7476 | 166.3286 | 20.1557 | 20.6535 | 1487.0528 | 1722.7098
[7 empty] | Diameter (m) | 47.5km | 50.5km | 55.5km
[7 empty] | 0.5 | 0 | 0 | 0
[7 empty] | 1 | 0.20445 | 0 | 0
[7 empty] | 1.5 | 1.5118 | 0.70922 | 0
[7 empty] | 2 | 4.5573 | 2.655 | 0.40759
[7 empty] | 2.5 | 10.0423 | 6.3269 | 1.9374
[7 empty] | 3 | 18.6679 | 12.2476 | 4.6626
[7 empty] | 3.5 | 31.1353 | 20.9401 | 8.8953
[7 empty] | 4 | 48.1455 | 32.9271 | 14.9476
[7 empty] | 4.5 | 70.3999 | 48.7314 | 23.1318
[7 empty] | 5 | 98.5994 | 68.8759 | 33.7598
[7 empty] | 5.5 | 133.4454 | 93.8834 | 47.1438
[7 empty] | 6 | 175.6389 | 124.2767 | 63.596
[7 empty] | 6.5 | 225.8812 | 160.5786 | 83.4285
[7 empty] | 7 | 284.8733 | 203.3119 | 106.9533
[7 empty] | 7.5 | 353.3165 | 252.9995 | 134.4826
[7 empty] | 8 | 431.9119 | 310.1642 | 166.3286