## Delta-V
CIRCULAR Orbits - Hohmann Transfer Calculator
Perigee - closest point in orbit to centre of mass
Apogee - furthest point in orbit to centre of mass
|  | AU | 149600000000
|  | Sun | Earth | Venus
u | m3/s2 | 1.327e+20 | 398600000000000 | 324859000000000
Equatorial Radius | m | 696000000 | 6380000 | 6060362
a (semi-major axis) | m | 0 | 149600000000 | 108210467200
Period | s | 0 | 31536000 | 19414166.4
Period (years) | years |  | 1 | 0.61562
Vx (planet orbit velocity) | m/s | 0 | 29783.0839 | 35018.765
Satellite Altitude | m | 0 | 300000 | 9000
Satellite Orbit (centre of mass) | m | 0 | 6680000 | 6069362
Satellite Period | s | 0 | 5433.453 | 5212.5109
Satellite Period (mins) | mins |  | 90.5576 | 86.8752
Satellite Speed (at perigee/apogee*) | m/s |  | 7724.6785 | 7316.0376
Earth - Venus
Destination (a) | m |  | 108210467200
Transfer Semi-Major Axis (Ta) | m |  | 128905233600
Transfer Ellipse Vp | m/s |  | 27287.8316
Transfer Ellipse Period | s |  | 25243538.5246
Transfer Ellipse Period (years) | years |  | 0.80047
Transfer Time | years |  | 0.40023
Transfer Ellipse Aphelion V (TVp) | m/s |  | -10034.7784 | Velocity of Insertion Burn
Delta V1 - Earth Component | m/s |  | -39817.8623 | (By analysis of Aphelion speed and speed of orbit of destination)
Delta V1 - Earth Component | m/s |  | 2495.2523 | (By calculation)
Delta V1 - V (After Burn) Component | m/s |  | 41289.2658 | 10598
Delta V1 | m/s |  | 33564.5873 | 30691.2658
Transfer Ellipse Perihelion V (TVp) | m/s |  | 37725.1823 | Arrival Burn Velocity
Delta V2 - Destination Component | m/s |  | 2706.4173 | (By analysis of Aphelion speed and speed of orbit of destination)
Delta V2 - Destination Component | m/s |  | 2706.4173 | (By calculation)
Delta V2 - (Pre Burn) Component | m/s |  | 10694.5551
Delta V2 | m/s |  | 3378.5174
*Circular Orbits Only
*Co-planar Orbits
*No consideration of start time (launch window)
*Radius are equatorial

## Thermal Calculator
Constants
Stefan-Boltzmann Constant (σ) | 5.67e-08 | Wm-2 K-4
Spacecraft Dimensions
Radius of Orbit | 1 | Surface Spacercaft (use real values for Orbiting Spacecraft)
Radius of Planetary Body | 1
Area of Solar Heating [Asolar] | 13.8544 | m2
Area of Albedo Heating [Aalbedo] | 13.8544 | m2
Area of Planetary Heating [Aplanetary] | 13.8544 | m2
Total Surface Area [Asurface] | 55.4177 | m2
Spacecraft Materials |  |  |  | White Paint | Metallic Paint | Black Paint | Polished Aluminium
Absorptance (α) | 0.2 | Exercise B.15 |  | 0.2 | 0.3 | 0.95 | 0.24
Emittance (ε) | 0.3 |  |  | 0.9 | 0.35 | 0.9 | 0.08
α/ε | 0.66667 |  |  | 0.22222 | 0.85714 | 1.0556 | 3
Heat from Humans
Daily Calorific Intake | 2500000 | Calories Per Day
Calories to Joules | 4.2 | Joules/Calories
Joules | 10500000 | Joules
Time Period (1 day) | 86400 | Seconds
Joules to Watts | 121.5278 | Watts
Number of Humans | 2
Total [Q-Crew] | 243.0556 | Watts
Heat from Equipment
[Batteries]
Efficiency | 100%
Mean Power Output | 1400 | Watts
Total Power Output | 1400 | Watts
Number of Batteries | 1
Total [Q-Equipment] | 1400 | Watts
Q | 1643.0556
Solar Heating Effect |  | 1371
Sun Heating at 1 AU | 0 | Wm2 | From Course Text
Distance from Sun | 150000000000 | m
Sun Power Ouput [P] | 3.856e+26 | W
Sun Heating Effect [Js] | 1363.781 | Wm2 | From SSE
Albedo Effect
Visibility Factor [F] | 0 | 3.14 | Moon
Planetary Albedo | 0.07 |  | Moon
[Ja] | 0 |  | Moon
Planetary Radiation
Planetary Temperature | 100 | K
Planetary Emissivity (ε) | 0.9
Jp [Calculation] | 0
[Jp] | 5.103 | W/m2 | Moon
Equilibrium Temperature (T)
Planetary | 22500000
Internal | 522902521.2085 |  | Is the solar area also a heat emitter? Should the ration be 5/6th emission and 1/6 heating?
Solar and Albedo | 0
α/ε | 0.66667
T4 | 545402521.2085
T | 152.8197
AsolarJsα | 0 | W
AalbedoJaα | 0 | W
AplanetaryJpε | 21.2097 | W
Q | 1643.0556 | W
Asurfaceσϵ | 9.4265e-07
AsolarJsα + AalbedoJaα + AplanetaryJpε + Q | 1664.2653
T4 = AsolarJsα + AalbedoJaα + AplanetaryJpε + Q / Asurfaceσϵ | 1765508404.0285
T | 204.9828

## Propulsion
Propulsion Calculator
Table 1 Characteristics of an NEA mission
Asteroid
Albedo | 0.25 |  |  |  | 0.25
Mean radius | 1 | km | CONVERT TO METRES
Aphelion distance | 1.5 | AU | CONVERT TO METRES
Perihelion distance | 1 | AU | CONVERT TO METRES
Transfer Stage
Dry mass |  | kg
Fuel mass |  | kg
Specific impulse | 235 | s
Probe (orbiter)
Shape | Cube Sides 1.4m |  |  |  | Cube, with sides of length 1.40 m.
Dry mass | 11.69 | kg
Fuel mass | 0.31 | kg
Specific impulse | 235 | s
Absorptance | 0.55
Emittance | 0.35
Radius of closest approach about Venus | 5 | km
Visibility factor (for scattered sunlight), F | 0.003
Power requirement | 220 | W
Communications
Spacecraft antenna diameter | 50 | cm | CONVERT TO METRES
Frequency | Ka-band (32 GHz)
Transmitter power | 1.1 | W
Transmitter aperture efficiency | 0.6
Transmitter loss | 2 | db | 971.4286
Ground station receiver | DSN 34 m antenna
Receiver aperture efficiency | 0.7
Receiver system temperature | 35 | K
Atmosphere transmission loss | 0.6 | db
Range at aphelion | 253000000000 | m
Range at perihelion | 15000000000 | m
Constants
Solar flux at r = 1 AU | 1371 | W m/2
Boltzmann constant | -228.6 | dBJ/K
Stefan-Boltzmann constant | 5.67e-08 | W m/2 K/4
g0 | 9.81 | ms/2
PROPULSION
i)
g0 | 9.81 | ms/2
Specific impulse | 235 | s
Initial Mass Mo | 9.762 | kg | Assumptions: drag effects, atmospheric, no mid-course corrections constant fuel rate burn etc..
Fuel Burnt | 2.8 | kg
Mass After Burn Mb | 6.962 | kg
DeltaV [Equation B.8] | 779.2786 | m/s | 0.77928
HEATING
Spacecraft Dimensions
Area of Solar Heating [Asolar] | 1800 | m2
Area of Albedo Heating [Aalbedo] | 1800 | m2
Area of Planetary Heating [Aplanetary] | 1800 | m2
Total Surface Area [Asurface] | 11.76 | m2
Spacecraft Materials |  |  |  |  | White Paint | Metallic Paint
Absorptance (α) | 0.55 | Exercise B.15 |  |  | 0.2 | 0.3
Emittance (ε) | 0.35 |  |  |  | 0.9 | 0.35
α/ε | 1.5714 |  |  |  | 0.22222 | 0.85714
Heat from Humans
Daily Calorific Intake | 2500000 | Calories Per Day
Calories to Joules | 4.2 | Joules/Calories
Joules | 10500000 | Joules
Time Period (1 day) | 86400 | Seconds
Joules to Watts | 121.5278 | Watts
Number of Humans | 0
Total [Q-Crew] | 0 | Watts
Heat from Equipment
[Batteries / Solar Arrays]
Efficiency | 100%
Mean Power Output | 220 | Watts
Total Power Output | 220 | Watts
Number of Batteries / Power Units | 1
Total [Q-Equipment] | 220 | Watts
Q | 220 | Watts
149597871000
Solar Heating Effect
Sun Heating at 1 AU | 1371 | Wm2 | [At 1 AU] | AU
Distance from Sun | 225000000000 | m | 150000000000 | 1.5
Sun Power Ouput [P] | 3.856e+26 | W | From SSE
Sun Heating Effect [Js] | 606.1249 | Wm2 | From SSE
Albedo Effect
Visibility Factor [F] | 0.003
Planetary Albedo | 0.25
[Ja] | 0.45459
Planetary Radiation
Planetary Temperature | 0 | K
Planetary Emissivity (ε) | 0
Jp [Calculation]
Rnea | 1000 | m |  |  |  |  | Ignore the Earth, when at Perihelion it is close to the Earth, .1 AU
Rorb | 5000 | m
Constant | 100 | W/m2 | 225
[Jp] | 4 | W/m2 |  |  |  |  | Aphelion - furthest from Sun | 50
[7 empty] | Perihelio - closesd to Sun | 119
Equilibrium Temperature (T)
Planetary | 10797969981.6435
Internal | 329937971.6613
Solar and Albedo | 1.6375e+12
α/ε | 1.5714
T4 | 2.5843e+12
T | 1267.899
AsolarJsα | 600063.6503 | W
AalbedoJaα | 450.0477 | W
AplanetaryJpε | 2520 | W
Q | 220 | W
Asurfaceσϵ | 2.3338e-07
AsolarJsα + AalbedoJaα + AplanetaryJpε + Q | 603253.6981
T4 = AsolarJsα + AalbedoJaα + AplanetaryJpε + Q / Asurfaceσϵ | 2.5849e+12 |  |  | 273.15
T | 1267.9741 | K | 994.8241 | 273.15
| 248 |  | -25.15

## Communications
Property and Equation | DSN Receiver | VALOS Transmitter | Units
C (speed of radio wave in vacuum) | 299792458 | 299792458 | m/s
f (Frequency) | 32000000000 | 32000000000 | Hz |  | X-Band 8.4 GHz; S-Band 2.3 GHz; Ka-band 32 GHz
D (Diameter of Antenna - circular aperture type) | 34 | 0.5 | m
λ (Wavelength) | 0.0093685 | 0.0093685 | m
Beamwidth (at 3db) [SSE Equation 12.13] | 0.019288 | 1.3116 | Degrees
A (Area of antenna) | 907.9203 | 0.19635 | m2
G Directive Gain (Centre of main beam) [SSE Equation 12.14] | 129991851.7141 | 28112.4247
Modified to include factor of efficiency η | 0.7 | 0.6
G Directive Gain (corrected for efficiency) | 90994296.1999 | 16867.4548
G Convert to db (10 log10) | 79.5901 | 42.2705 | db
Ae (Effective Aperture) [SSE Equation 12.15] | 8960.814 | 1.9379
Modified to include factor of efficiency η | 0.7 | 0.6
Ae Directive Gain (corrected for efficiency) | 6272.5698 | 1.1627
Ae Convert to db (10 log10) | 37.9745 | 0.65481 | db
η Aperture Efficiency [SSE Equation 12.16] | 0.47713 | 0.015491
[6 empty] | 149597871000 |  | 261000000 | km
Antenna Separation | 26100000000 | 26100000000 | m |  |  | [At 1 AU] | AU
Ls Free Space Loss [SSE Equation 12.22] | 1.2256e+27 | 1.2256e+27 |  |  |  | 150000000000 | 0.1 | Aphelion 1.7 AU |  | 44 dBHz
Ls Convert to db | 270.8836 | 270.8836 | db |  |  |  |  | Perihelion 0.1 AU |  | 69 dBHz
La Atmospheric Loss | 0.6 | 0.6 | db |  | [From SSE Figure 12.10]
System Loss | 0 | 2 | db
C/No Telecommunications Link Budget Equation [SSE Equation 12.21]
Boltzmann Constant |  | -228.5992 | dB (W/K/Hz)
Tsys |  | 35 | K
Tsys |  | 15.4407 | dBK
Transmitter Power |  | 7.5 | W
Transmitter Power |  | 8.7506 | dBW
C/No |  | 70.2861 | dBHz
|  | 70 |  | Reference 10MHz is 70dBHz
|  | 10681060.4021 |  | 10.6811 | MHz
|  | 10000000 |  | 10 | MHz

## VALO Space Craft PBS
Product Breakdown Structure & Component Data Sheet
Report Formatting
| VALO Spacecraft | [8 empty] | Max Launch Mass |  | 3600 | kg
|  | PART DATA |  |  | DIMENSIONS |  |  |  |  | MASS |  |  | THRUST | ELECTRICAL POWER |  |  |  |  | ENVIRONMENTAL |  |  | COMMUNICATIONS RF |  |  | DATA STORAGE | HERITAGE | RESOLUTION | CONNECTIVTY | NOTES |  | Component | Mass | Power | Volume | Heritage | Temp | Radiation | Min | Max
| Component | Manufacturer | Product Name | Part No. | Length (m) | Width (m) | Diameter (m) | Height (m) | Volume (m2) | Mass - Dry (Kg) | Mass - Fuel (Kg) | Total Mass (Kg) | ISP (s) | Power Demand - Sleep (W) | Power Demand - Active (W) | Supply Voltage | Power Generation (W) Max Sun Facing | Power Supply (W) Battery | Min Temp (oC) | Max Temp (oC) | Radiation TID | RF Gain (dBi) | RF Power (W) | (-)3dB Beamwidth (Degrees) | Data Storage | TRL | Resolution | Interface | Component Specific | Reference | (Manufacturer) | (kg) | min/max (W) | m3 | TRL | min/max | Max Rads
| Orbital Science Payload |  |  | N/A | 0.09 | 0.096 |  | 0.02 | 0.0001728 | 50 | 0 | 50 | N/A | 0.178 | 0.338 | 3.3, 5, 12, 17V |  |  | N/A | N/A | N/A | N/A | N/A | N/A | N/A | 9 | 1nT < 2nT RMS | I2C and SPI | 90cm boom extends from card. | ` | Orbital Science Payload () | 50 | 0.178/0.338 | 0.0001728 | 9 | N/A/N/A | N/A
| Integrated Attitude Determination and Control System | AAC Clyde Space | iADCS400 | iADCS400 | 0.0954 | 0.0959 |  | 0.0673 | 0.00061572 | 1.15 | 0 | 1.15 | N/A | 0.9 | 2 | 5 v |  |  | -45 | 85 | 45 krad | N/A | N/A | N/A | N/A | 9 | N/A | Serial UART / CANBus | IMU, StarMapper, Magnetometer, Reaction Wheels |  | Integrated Attitude Determination and Control System (AAC Clyde Space) | 1.15 | 0.9/2 | 0.00061572 | 9 | -45/85 | 45 krad
| Payload & Mission Processor | AAC Clyde Space | CP400.85 | CP400.85 | 0.05 | 0.03 |  | 0.01 | 1.5e-05 | 0.007 | 0 | 0.007 | N/A | 0 | 0.55 | 5 v |  |  | -45 | 85 | 25 krad | N/A | N/A | N/A | 512 MB Flash (7.5GB if needed) | 9 | N/A | Utilises ADCS Interfaces | As optional integration with the ADCS |  | Payload & Mission Processor (AAC Clyde Space) | 0.007 | 0/0.55 | 1.5e-05 | 9 | -45/85 | 25 krad
| CubeSat Structure | AAC Clyde Space | 6U Platform | 6U | 0.3405 | 0.2263 |  | 0.1 | 0.0077055 | 0.335 | 0 | 0.335 | N/A | 0 | 0 | N/A |  |  | -40 | 80 | N/A | N/A | N/A | N/A | N/A | 9 | N/A | N/A |  |  | CubeSat Structure (AAC Clyde Space) | 0.335 | 0/0 | 0.0077055 | 9 | -40/80 | N/A
| Solar Panels | AAC Clyde Space | PHOTON-Triple Panel (3U) x4 UNITS | PHOTON-TD | 0.3405 | 0.1 |  | 0.0095 | 0.00032348 | 1.32 | 0 | 1.32 | N/A | 0 | 0 | N/A | 54 |  | -40 | 80 | N/A | N/A | N/A | N/A | N/A | 9 | N/A | N/A |  |  | Solar Panels (AAC Clyde Space) | 1.32 | 54/54 | 0.00032348 | 9 | -40/80 | N/A
| Battery | AAC Clyde Space | Optimus 80 | Optimus 40 | 0.09589 | 0.09017 |  | 0.02735 | 0.00023648 | 0.67 | 0 | 0.67 | N/A | 0 | 0 | 3-5 v d.c. |  | 40 | -10 | 50 | N/A | N/A | N/A | N/A | N/A | 9 | N/A |  |  |  | Battery (AAC Clyde Space) | 0.67 | 40/40 | 0.00023648 | 9 | -10/50 | N/A
| Power Management & Distribution | AAC Clyde Space | EPS | STARBUCK-NANO-PLUS | 0.09589 | 0.09017 |  | 0.02082 | 0.00018002 | 0.148 | 0 | 0.148 | N/A | 0 | 0 | 3.3, 5.0, 9.9-12 V |  |  | -40 | 85 | 10 krad | N/A | N/A | N/A | N/A | 9 | N/A |  |  |  | Power Management & Distribution (AAC Clyde Space) | 0.148 | 0/0 | 0.00018002 | 9 | -40/85 | 10 krad
| Cabling, Heaters and Contingency Mass | N/A | N/A | N/A | 0.01 | 0.01 |  | 0.01 | 1e-06 | 0.25 | 0 | 0.25 | N/A | 0 | 0 | N/A |  |  | N/A | N/A | N/A | N/A | N/A | N/A | N/A | 9 | N/A |  |  |  | Cabling, Heaters and Contingency Mass (N/A) | 0.25 | 0/0 | 1e-06 | 9 | N/A/N/A | N/A
| Thruster | Rocketdyne (L3-Harris) | MPS-130 | MPS-130 (2U) X2 | 0.2 | 0.2 |  | 0.1 | 0.004 | 2.72 | 2.8 | 5.52 | 235 | 0 | 10 | 12v d.c. |  |  | 5 | 60 | N/A | N/A | N/A | N/A | N/A | 9 | N/A |  |  |  | Thruster (Rocketdyne (L3-Harris)) | 5.52 | 0/10 | 0.004 | 9 | 5/60 | N/A
| Communications (Transceiver) | AstroDev | Helium-100 Transceiver | He-100 | 0.096 | 0.09 |  | 0.016 | 0.00013824 | 0.078 | 0 | 0.078 | N/A | 0.2 | 16 | 3.3 / 5-13V Tx |  |  | -30 | 70 | N/A | N/A | N/A | N/A | N/A | 9 | N/A | Serial UART (Coaxial to Antenna) | UHF Band (AES 128 or 256 encryption available) |  | Communications (Transceiver) (AstroDev ) | 0.078 | 0.2/16 | 0.00013824 | 9 | -30/70 | N/A
| VALO Entry Module [See separate table] | VALO Mission Team | [6 empty] | 1.3182 | 500.413 | 0 | 500.413 | 0 | 1.278 | 31.888 | 0 | 0 | 5400 | 10 | 30 | N/A | 0 | 0 | 0 | 0 | 5 | 0 | 0 | 0 | 0 | VALO Entry Module [See separate table] (VALO Mission Team) | 500.413 | 1.278/31.888 | 1.3182 | 5 | 10/30 | N/A
| RF Antenna | Helical Communications Technologies | Heritage QHA (Request UHF model) | QHA (UHF) | 0.1 | 0.1 |  | 0.04 | 0.0004 | 0.18 | 0 | 0.18 | N/A | 0 | 13 | 5 v |  |  | N/A | N/A | N/A | 3.5 | 10 | 120 | N/A | 9 | N/A | Coaxial (to Transceiver) | Requires 'surge' power to burn through retention lines |  | RF Antenna (Helical Communications Technologies) | 0.18 | 0/13 | 0.0004 | 9 | N/A/N/A | N/A
[9 empty] | 1.332 | 557.271 | 2.8 | 560.071 |  | 2.556 | 73.776 |  | 54 | 5440 | 10 | 30 | [10 empty] | Total | 560.071 | 2.556/73.776 | 1.332
[10 empty] | Remaining Budget |  | 3039.929 | kg
VALO Entry Module
|  | PART DATA |  |  | DIMENSIONS |  |  |  |  | MASS |  |  | THRUST | ELECTRICAL POWER |  |  |  |  | ENVIRONMENTAL |  |  | COMMUNICATIONS RF |  |  | DATA STORAGE | HERITAGE | RESOLUTION | CONNECTIVTY | NOTES |  | Component | Mass | Power | Volume | Heritage | Temp | Radiation
| Component | Manufacturer | Product Name | Part No. | Length (m) | Width (m) | Diameter (m) | Height (m) | Volume (m2) | Mass - Dry (Kg) | Mass - Fuel (Kg) | Total Mass (Kg) | ISP (s) | Power Demand - Sleep (W) | Power Demand - Active (W) | Supply Voltage | Power Generation (W) Max Sun Facing | Power Supply (W) Battery | Min Temp (oC) | Max Temp (oC) | Radiation TID | RF Gain (dBi) | RF Power (W) | (-)3dB Beamwidth (Degrees) | Data Storage | TRL | Resolution | Interface | Component Specific | Reference | (Manufacturer) | (kg) | min/max (W) | m3 | TRL | min/max | Max Rads
| Aeroshell (including heat shield and back shell) | VALO Mission Team |  |  |  |  | 1.5 | 0.3 | 1.0603 | 100 | 0 | 100 | N/A | [5 empty] | N/A | N/A | N/A | N/A | N/A | N/A | N/A | 1 | N/A |  |  | ` | Aeroshell (including heat shield and back shell) (VALO Mission Team) | 100 | / | 1.0603 | 1 | N/A/N/A | N/A
| Deployment Control System | VALO Mission Team |  |  | 0.2 | 0.1 |  | 0.075 | 0.0015 | 25 | 0 | 25 | N/A | [5 empty] | N/A | N/A | N/A | N/A | N/A | N/A | N/A | 1 | N/A |  |  |  | Deployment Control System (VALO Mission Team) | 25 | / | 0.0015 | 1 | N/A/N/A | N/A
| VALO Atmospheric Module [See separate table] | VALO Mission Team | [6 empty] | 0.10515 | 231.413 | 0 | 231.413 | N/A | 1.278 | 31.888 | 0 | 0 | 5400 | 10 | 30 | 0 | 0 | 0 | 0 | 0 | 1 | 0 | 0 | 0 |  | VALO Atmospheric Module [See separate table] (VALO Mission Team) | 231.413 | 1.278/31.888 | 0.10515 | 1 | 10/30 | 0
| Primary Inflation Canister(s) | VALO Mission Team |  |  |  |  | 0.23 | 1.82 | 0.15123 | 144 | 0 | 144 | N/A | [5 empty] | N/A | N/A | N/A | N/A | N/A | N/A | N/A | 1 | N/A |  |  |  | Primary Inflation Canister(s) (VALO Mission Team) | 144 | / | 0.15123 | 1 | N/A/N/A | N/A
[9 empty] | 1.3182 | 500.413 | 0 | 500.413 |  | 1.278 | 31.888 |  | 0 | 5400 | 10 | 30 | [10 empty] | Total | 500.413 | 1.278/31.888 | 1.3182
| VALO Atmospheric Module | [8 empty] | [7.0m diameter He balloon]
[10 empty] | Max Static Lift Mass |  | 329.09 | kg
|  | PART DATA |  |  | DIMENSIONS |  |  |  |  | MASS |  |  | THRUST | ELECTRICAL POWER |  |  |  |  | ENVIRONMENTAL |  |  | COMMUNICATIONS RF |  |  | DATA STORAGE | HERITAGE | RESOLUTION | CONNECTIVTY | NOTES |  | Component | Mass | Power | Volume | Heritage | Temp | Radiation
| Component | Manufacturer | Product Name | Part No. | Length (m) | Width (m) | Diameter (m) | Height (m) | Volume (m2) | Mass - Dry (Kg) | Mass - Fuel (Kg) | Total Mass (Kg) | ISP (s) | Power Demand - Sleep (W) | Power Demand - Active (W) | Supply Voltage | Power Generation (W) Max Sun Facing | Power Supply (W) Battery | Min Temp (oC) | Max Temp (oC) | Radiation TID | RF Gain (dBi) | RF Power (W) | (-)3dB Beamwidth (Degrees) | Data Storage | TRL | Resolution | Interface | Component Specific | Reference | (Manufacturer) | (kg) | min/max (W) | m3 | TRL | min/max | Max Rads
| Biological Sensing Instrument (Science Payload) | Imperial College London | MAGIC | N/A | 0.09 | 0.096 |  | 0.02 | 0.0001728 | 10 | 0 | 10 | N/A | 0.178 | 0.338 | 3.3, 5, 12, 17V |  |  | N/A | N/A | N/A | N/A | N/A | N/A | N/A | 9 | 1nT < 2nT RMS | I2C and SPI | 90cm boom extends from card. | ` | Biological Sensing Instrument (Science Payload) (Imperial College London) | 10 | 0.178/0.338 | 0.0001728 | 9 | N/A/N/A | N/A
| Synthetic Aperature Radar (SAR) | AAC Clyde Space | iADCS400 | iADCS400 | 0.0954 | 0.0959 |  | 0.0673 | 0.00061572 | 15.2 | 0 | 15.2 | N/A | 0.9 | 2 | 5 v |  |  | -45 | 85 | 45 krad | N/A | N/A | N/A | N/A | 9 | N/A | Serial UART / CANBus | IMU, StarMapper, Magnetometer, Reaction Wheels |  | Synthetic Aperature Radar (SAR) (AAC Clyde Space) | 15.2 | 0.9/2 | 0.00061572 | 9 | -45/85 | 45 krad
| Payload & Mission Processor | AAC Clyde Space | CP400.85 | CP400.85 | 0.05 | 0.03 |  | 0.01 | 1.5e-05 | 0.007 | 0 | 0.007 | N/A | 0 | 0.55 | 5 v |  |  | -45 | 85 | 25 krad | N/A | N/A | N/A | 512 MB Flash (7.5GB if needed) | 9 | N/A | Utilises ADCS Interfaces | As optional integration with the ADCS |  | Payload & Mission Processor (AAC Clyde Space) | 0.007 | 0/0.55 | 1.5e-05 | 9 | -45/85 | 25 krad
| Module Structure | N/A | N/A | N/A |  |  |  |  | 0 | 25 | 0 | 25 | N/A | 0 | 0 | N/A |  |  | N/A | N/A | N/A | N/A | N/A | N/A | N/A | 9 | N/A | N/A |  |  | Module Structure (N/A) | 25 | 0/0 | 0 | 9 | N/A/N/A | N/A
| Battery | Airbus | Astro-BATT | N/A | 0.509 | 0.355 |  | 0.155 | 0.028008 | 30 | 0 | 30 | N/A | 0 | 0 | 3-5 v d.c. |  | 5400 | 10 | 30 | N/A | N/A | N/A | N/A | N/A | 7 | N/A |  |  |  | Battery (Airbus) | 30 | 0/0 | 0.028008 | 7 | 10/30 | N/A
| Power Management & Distribution | AAC Clyde Space | EPS | STARBUCK-NANO-PLUS | 0.09589 | 0.09017 |  | 0.02082 | 0.00018002 | 0.148 | 0 | 0.148 | N/A | 0 | 0 | 3.3, 5.0, 9.9-12 V |  |  | -40 | 85 | 10 krad | N/A | N/A | N/A | N/A | 9 | N/A |  |  |  | Power Management & Distribution (AAC Clyde Space) | 0.148 | 0/0 | 0.00018002 | 9 | -40/85 | 10 krad
| Cabling, Heaters and Contingency Mass | VALO Mission Team | N/A | N/A | 0.01 | 0.01 |  | 0.01 | 1e-06 | 0.25 | 0 | 0.25 | N/A | 0 | 0 | N/A |  |  | N/A | N/A | N/A | N/A | N/A | N/A | N/A | N/A | N/A |  |  |  | Cabling, Heaters and Contingency Mass (VALO Mission Team) | 0.25 | 0/0 | 1e-06 | N/A | N/A/N/A | N/A
| Balloon | VALO Mission Team | N/A | N/A | [5 empty] | 76.55 | 0 | 76.55 | N/A | 0 | 0 |  |  |  | N/A | N/A | N/A |  |  |  |  | 1 |  |  |  |  | Balloon (VALO Mission Team) | 76.55 | 0/0 | 0 | 1 | N/A/N/A | N/A
| Balloon Inflation System | VALO Mission Team | N/A | N/A |  |  |  |  | 0 | 2 | 0 | 2 | N/A | 0 | 0 |  |  |  | N/A | N/A | N/A | N/A | N/A | N/A | N/A | 1 | N/A |  |  |  | Balloon Inflation System (VALO Mission Team) | 2 | 0/0 | 0 | 1 | N/A/N/A | N/A
| Altitude Maintenance Canister - Helium (1) | BOC | 72 kg XL Helium Canister | N/A |  |  | 0.23 | 1.82 | 0.075617 | 72 | 0 | 72 | N/A | 0 | 0 |  |  |  | N/A | N/A | N/A |  |  |  |  | 1 |  |  |  |  | Altitude Maintenance Canister - Helium (1) (BOC) | 72 | 0/0 | 0.075617 | 1 | N/A/N/A | N/A
| Communications (Transceiver) | AstroDev | Helium-100 Transceiver | He-100 | 0.096 | 0.09 |  | 0.016 | 0.00013824 | 0.078 | 0 | 0.078 | N/A | 0.2 | 16 | 3.3 / 5-13V Tx |  |  | -30 | 70 | N/A | N/A | N/A | N/A | N/A | N/A | N/A | Serial UART (Coaxial to Antenna) | UHF Band (AES 128 or 256 encryption available) |  | Communications (Transceiver) (AstroDev ) | 0.078 | 0.2/16 | 0.00013824 | N/A | -30/70 | N/A
| RF Antenna | Helical Communications Technologies | Heritage QHA (Request UHF model) | QHA (UHF) | 0.1 | 0.1 |  | 0.04 | 0.0004 | 0.18 | 0 | 0.18 | N/A | 0 | 13 | 5 v |  |  | N/A | N/A | N/A | 3.5 | 10 | 120 | N/A | N/A | N/A | Coaxial (to Transceiver) | Requires 'surge' power to burn through retention lines |  | RF Antenna (Helical Communications Technologies) | 0.18 | 0/13 | 0.0004 | N/A | N/A/N/A | N/A
[9 empty] | 0.10515 | 231.413 | 0 | 231.413 |  | 1.278 | 31.888 |  | 0 | 5400 | 10 | 30 | [10 empty] | Total | 231.413 | 1.278/31.888 | 0.10515
[10 empty] | Remaining Budget |  | 97.677 | kg
(1) Mass of 'fuel' not relevant - maximum value is required

## PSLV-Accelerations
Event | Time (s) | Altitude (km) | Inertial Velocity (m/s) | Change in Velocity | Change in Time | Acceleration | CV | CT | AV.A
RCT Ignition | -3 | 0.024 | 451.89 | 0 | 0 | 0 | 0 | 0 | 0
PSI Ignition | 0 | 0.024 | 451.89 | 0 | 0 | 0 | 0 | 0 | 0
PSOM XL 1,2 (GL) Ignition | 0.46 | 0.024 | 451.89 | 0 | 0 | 0 | 0 | 0 | 0
PSOM XL 3.4 (GL) Ignition | 0.66 | 0.024 | 451.89 | 451.89 | 0.66 | 684.6818 | 451.89 | 0.66 | 684.6818
PSOM XL 5,6 (AL) Ignition | 25.04 | 2.67 | 611.52 | 159.63 | 24.38 | 6.5476 | 611.52 | 25.04 | 24.4217
PSOM XL 1,2 (GL) Separation | 69.94 | 23.489 | 1431.8 | 820.28 | 44.9 | 18.269 | 1431.8 | 69.94 | 20.4718
PSOM XL 3.4 (GL) Separation | 70.14 | 23.618 | 1436.54 | 4.74 | 0.2 | 23.7 | 1436.54 | 70.14 | 20.481
PSOM XL 5,6 (AL) Separation | 92.04 | 39.704 | 2024.36 | 587.82 | 21.9 | 26.8411 | 2024.36 | 92.04 | 21.9944
PS1 Separation | 112.75 | 57.678 | 2387.67 | 363.31 | 20.71 | 17.5427 | 2387.67 | 112.75 | 21.1767
PS2 Ignition | 112.95 | 57.846 | 2387.16 | -0.51 | 0.2 | -2.55 | 2387.16 | 112.95 | 21.1347
CLG Initiation | 117.95 | 61.955 | 2415.46 | 28.3 | 5 | 5.66 | 2415.46 | 117.95 | 20.4787
Payload fairing Separation | 201.75 | 113.169 | 3624.69 | 1209.23 | 83.8 | 14.43 | 3624.69 | 201.75 | 17.9662
PS2 Separation | 264.74 | 132.311 | 5379.33 | 1754.64 | 62.99 | 27.8559 | 5379.33 | 264.74 | 20.3193
PS3 Ignition | 265.94 | 132.531 | 5378.94 | -0.39 | 1.2 | -0.325 | 5378.94 | 265.94 | 20.2261
PS3 Separation | 583.6 | 194.869 | 7730.88 | 2351.94 | 317.66 | 7.404 | 7730.88 | 583.6 | 13.2469
PS4 Ignition | 2100.5 | 271.317 | 7642.04 | -88.84 | 1516.9 | -0.058567 | 7642.04 | 2100.5 | 3.6382
PS4 Cut-off | 2619.72 | 342.515 | 9833.49 | 2191.45 | 519.22 | 4.2207 | 9833.49 | 2619.72 | 3.7536
Mars Orbiter Separation | 2656.72 | 383.388 | 9804.01 | -29.48 | 37 | -0.79676 | 9804.01 | 2656.72 | 3.6903